## Sheet1
| S8FS-C01505J | S8FS-C01512J | S8FS-C01524J | S8FS-C02512 | S8FS-C03512J | S8FS-C03524 | S8FS-C03524J | S8FS-C05012 | S8FS-C05012J | S8FS-C05024 | S8FS-C05024J | S8FS-C07512 | S8FS-C10012 | S8FS-C10012J | S8FS-C10024 | S8FS-C10024J | S8FS-C15012 | S8FS-C15012J | S8FS-C15024 | S8FS-C15024J | S8FS-C20012 | S8FS-C20024 | S8FS-C20024J | S8FS-C35012 | S8FS-C35012J | S8FS-C35024 | S8FS-C35024J | S8FS-C35048 | S8FS-C35048J
Type | Metal frame | Metal frame | Metal frame | Metal frame | Metal frame | Metal frame | Metal frame | Metal frame | Metal frame | Metal frame | Metal frame | Metal frame | Metal frame | Metal frame | Metal frame | Metal frame | Metal frame | Metal frame | Metal frame | Metal frame | Metal frame | Metal frame | Metal frame | Metal frame | Metal frame | Metal frame | Metal frame | Metal frame | Metal frame
Mounting method | Direct mounting | Direct mounting | Direct mounting | Direct mounting | Direct mounting | Direct mounting | Direct mounting | Direct mounting | Direct mounting | Direct mounting | Direct mounting | Direct mounting | Direct mounting | Direct mounting | Direct mounting | Direct mounting | Direct mounting | Direct mounting | Direct mounting | Direct mounting | Direct mounting | Direct mounting | Direct mounting | Direct mounting | Direct mounting | Direct mounting | Direct mounting | Direct mounting | Direct mounting
Phase | Single | Single | Single | Single | Single | Single | Single | Single | Single | Single | Single | Single | Single | Single | Single | Single | Single | Single | Single | Single | Single | Single | Single | Single | Single | Single | Single | Single | Single
Power output | 15 W | 15 W | 15 W | 25 W | 35 W | 35 W | 35 W | 50 W | 50 W | 50 W | 50 W | 75 W | 100 W | 100 W | 100 W | 100 W | 150 W | 150 W | 150 W | 150 W | 200 W | 200 W | 200 W | 350 W | 350 W | 350 W | 350 W | 350 W | 350 W
Efficiency | 82% | 85% | 87% | 86% | 84% | 87% | 87% | 84% | 84% | 86% | 86% | 83% | 83% | 83% | 87% | 87% | 85% | 85% | 87% | 87% | 87% | 88% | 88% | 85% | 85% | 88% | 88% | 88% | 88%
Output voltage | 5 V | 12 V | 24 V | 12 V | 12 V | 24 V | 24 V | 12 V | 12 V | 24 V | 24 V | 12 V | 12 V | 12 V | 24 V | 24 V | 12 V | 12 V | 24 V | 24 V | 12 V | 24 V | 24 V | 12 V | 12 V | 24 V | 24 V | 48 V | 48 V
Rated output current | 3 A | 1.3 A | 0.7 A | 2.1 A | 3 A | 1.5 A | 1.5 A | 4.2 A | 4.2 A | 2.2 A | 2.2 A | 6.2 A | 8.5 A | 8.5 A | 4.5 A | 4.5 A | 12.5 A | 12.5 A | 6.5 A | 6.5 A | 17 A | 8.8 A | 8.8 A | 29 A | 29 A | 14.6 A | 14.6 A | 7.32 A | 7.32 A
Temperature range | -20-60 °C | -20-60 °C | -20-60 °C | -20-60 °C | -20-60 °C | -20-60 °C | -20-60 °C | -20-60 °C | -20-60 °C | -20-60 °C | -20-60 °C | -20-60 °C | -20-60 °C | -20-60 °C | -20-60 °C | -20-60 °C | -20-60 °C | -20-60 °C | -20-60 °C | -20-60 °C | -20-60 °C | -20-50 °C | -20-50 °C | -20-60 °C | -20-60 °C | -20-60 °C | -20-60 °C | -20-60 °C | -20-60 °C
Features | Terminal block facing forward | Terminal block facing forward | Terminal block facing forward | Terminal block facing upward | Terminal block facing forward | Terminal block facing upward | Terminal block facing forward | Terminal block facing upward | Terminal block facing forward | Terminal block facing upward | Terminal block facing forward | Terminal block facing upward | Terminal block facing upward | Terminal block facing forward | Terminal block facing upward | Terminal block facing forward | Terminal block facing upward | Terminal block facing forward | Terminal block facing upward | Terminal block facing forward | Terminal block facing upward | Terminal block facing upward | Terminal block facing forward | Terminal block facing upward | Terminal block facing forward | Terminal block facing upward | Terminal block facing forward | Terminal block facing upward | Terminal block facing forward
Terminal | Screw | Screw | Screw | Screw | Screw | Screw | Screw | Screw | Screw | Screw | Screw | Screw | Screw | Screw | Screw | Screw | Screw | Screw | Screw | Screw | Screw | Screw | Screw | Screw | Screw | Screw | Screw | Screw | Screw
Communication port(s) | None | None | None | None | None | None | None | None | None | None | None | None | None | None | None | None | None | None | None | None | None | None | None | None | None | None | None | None | None
Alarm function | - | - | - | - | - | - | - | - | - | - | - | - | - | - | - | - | - | - | - | - | - | - | - | - | - | - | - | - | -
Number of output branches | 1 | 1 | 1 | 1 | 1 | 1 | 1 | 1 | 1 | 1 | 1 | 1 | 1 | 1 | 1 | 1 | 1 | 1 | 1 | 1 | 1 | 1 | 1 | 1 | 1 | 1 | 1 | 1 | 1
Rated supply voltage at AC 50 Hz | 100-240 V | 100-240 V | 100-240 V | 100-240 V | 100-240 V | 100-240 V | 100-240 V | 100-240 V | 100-240 V | 100-240 V | 100-240 V | 100-240 V | 100-240 V | 100-240 V | 100-240 V | 100-240 V | 100-240 V | 100-240 V | 100-240 V | 100-240 V | 100-240 V | 100-240 V | 100-240 V | 100-240 V | 100-240 V | 100-240 V | 100-240 V | 100-240 V | 100-240 V
Allowable supply voltage AC | 85-264 V | 85-264 V | 85-264 V | 85-264 V | 85-264 V | 85-264 V | 85-264 V | 85-264 V | 85-264 V | 85-264 V | 85-264 V | 85-264 V | 85-264 V | 85-264 V | 85-264 V | 85-264 V | 90-264 V | 90-264 V | 90-264 V | 90-264 V | 90-264 V | 90-264 V | 90-264 V | 90-264 V | 90-264 V | 90-264 V | 90-264 V | 90-264 V | 90-264 V
Allowable supply voltage DC | 120-370 | 120-370 | 120-370 | 120-370 | 120-370 | 120-370 | 120-370 | 120-370 | 120-370 | 120-370 | 120-370 | 120-370 | 248-373 | 248-373 | 248-373 | 248-373 | 254-373 | 254-373 | 254-373 | 254-373 | 254-373 | 254-373 | 254-373 | 254-373 | 254-373 | 254-373 | 254-373 | 254-373 | 254-373
Width | 51 mm | 51 mm | 51 mm | 82 mm | 97 mm | 97 mm | 97 mm | 97 mm | 97 mm | 97 mm | 97 mm | 97 mm | 97 mm | 97 mm | 97 mm | 97 mm | 97 mm | 97 mm | 97 mm | 97 mm | 112.5 mm | 112.5 mm | 112.5 mm | 112.5 mm | 112.5 mm | 112.5 mm | 112.5 mm | 112.5 mm | 112.5 mm
Height | 28 mm | 28 mm | 28 mm | 35 mm | 36 mm | 36 mm | 36 mm | 38 mm | 38 mm | 38 mm | 38 mm | 38 mm | 38 mm | 38 mm | 38 mm | 38 mm | 38 mm | 38 mm | 38 mm | 38 mm | 50 mm | 50 mm | 50 mm | 50 mm | 50 mm | 50 mm | 50 mm | 50 mm | 50 mm
Depth | 78 mm | 78 mm | 78 mm | 99 mm | 99 mm | 99 mm | 99 mm | 129 mm | 129 mm | 129 mm | 129 mm | 159 mm | 159 mm | 159 mm | 159 mm | 159 mm | 199 mm | 199 mm | 199 mm | 199 mm | 212 mm | 212 mm | 212 mm | 212 mm | 212 mm | 212 mm | 212 mm | 212 mm | 212 mm